## bom-slsc-ht_digital
ldsldsk | dss
| Comment | Description | Designator | Footprint | LibRef | Quantity | Farnell
| 100nF | Ceramic X7R 50V | C2000, C2001, C2002, C2003, C2005, C2009, C2010, C2019, C2020, C2023, C2026, C2027, C2028, C2029, C2030, C2031, C2032, C2033, C2034, C2035, C2036, C2037, C2039, C2040, C2041, C2042, C2043, C2044, C2047, C2048, C2049, C2050, C2051, C2053, C2054, C2055, C2056, C2061, C2062, C2064, C2066, C2071, C2072, C2074, C2077, C2078, C2112 | 0402_[1005] | Cap | 47 | refGeneral
| 1uF | Ceramic X5R 25V | C2004, C2021, C2022 | 0603_[1608] | Cap, Cap Pol1, Cap Pol1 | 3 | refGeneral
| 10uF | Ceramic X7R 25V | C2006, C2017, C2018, C2059, C2060, C2110, C2111 | 1206_[3216] | Cap, Cap, Cap, Cap, Cap, Cap Pol1, Cap Pol1 | 7 | refGeneral
| 100pF | Ceramic 50V NP0/C0G | C2007, C2008, C2011, C2012, C2013, C2014, C2015, C2016 | 0603_[1608] | Cap | 8 | refGeneral
| 2.2uF | Ceramic X7R 10V | C2024, C2025 | 0603_[1608] | Cap | 2 | refGeneral
| 4.7uF | Ceramic X7R 50V | C2038 | 1210_[3225] | Cap Pol1 | 1 | refGeneral
| 18pF | Ceramic 50V NP0/C0G | C2045, C2046 | 0603_[1608] | Cap | 2 | refGeneral
| 10uF Tantalum | Tantalum 10V Low ESR (TPSP106M010R2000) | C2052 | 0805_[2012]_POL | Cap Pol1 | 1 | refGeneral
| NP (18pF) | Ceramic 50V NP0/C0G | C2057, C2058 | 0603_[1608] | Cap | 2 | refGeneral
| 8.2nF | Ceramic X7R 50V | C2063 | 0603_[1608] | Cap | 1 | refGeneral
| 470nF | Ceramic X7R 25V | C2065, C2067, C2069, C2070, C2075 | 0603_[1608] | Cap | 5 | refGeneral
| 33nF | Ceramic 50V NP0/C0G | C2068 | 0603_[1608] | Cap | 1 | refGeneral
| 2.2nF | Ceramic X7R 10V | C2073, C2076 | 0603_[1608] | Cap | 2 | refGeneral
| 1uF | Ceramic X5R 35V, 50V | C2107 | 1206_[3216] | Cap Pol1 | 1 | refGeneral
| 1uF | Ceramic Y5R 35V, 50V | C2108 | 0805_[2012] | Cap | 1 | refGeneral
| 10nF | Ceramic X7R 50V | C2109 | 0603_[1608] | Cap | 1 | refGeneral
| POWER | Diode LED Green | D2000 | 0603_[1608]_LED | LED0 | 1 | refGeneral
| ACT | Diode LED Green | D2001 | 0603_[1608]_LED | LED0 | 1 | refGeneral
| BAV99 | Diode Dual | D2002, D2003, D2004, D2005, D2006, D2007, D2008, D2009, D2010, D2011, D2012 | SOT-23 | BAV99 | 11 | refGeneral
| +3.3V | Diode LED Green | D2016 | 0603_[1608]_LED | LED0 | 1 | refGeneral
| BZX84-B3V0 | Diode Zener 2% Grade B | DZ2000, DZ2001, DZ2002, DZ2003 | SOT-23 | ZENER_BZX | 4 | refGeneral
| B340A | Diode Schottky (STPS2L40U) | DZ2006 | DO214AA_12 | D Schottky | 1 | refGeneral
| STROBE | NON MONTARE (Pin Header, 2-Pin, 2.54mm, THD) | J2000, J2001 | HEADER_1X2_2.54MM_THD | Header 2 | 2 | refGeneral
| TO_LOGIC_BOARD | Socket Header, 20 pin, 10x2, 2mm, H=4.5mm | J2002 | SOCKET_2X10_2MM_SMD | Header 10X2 | 1 | refGeneral
| NP (SERVICE) | Pin Header, 20 pin, 10x2, 1.27mm | J2003 | HEADER_2X10_1.27MM_SMD | Header 10X2 | 1 | refGeneral
| Power | Header, 8-Pin, Dual row | J2006 | HEADER_2X8_2.54MM_THD | Header 8X2 | 1 | refGeneral
| Analog Signals | Header, 8-Pin, Dual row | J2007 | HEADER_2X8_2.54MM_THD | Header 8X2 | 1 | refGeneral
| Digital Signal | Header, 4-Pin, Dual row | J2008, J2009 | HEADER_2X4_2.54MM_THD | Header 4X2 | 2 | refGeneral
| Ferrite 6A 0,01ohm | Ferrite (WE 742792021) | L2000, L2003 | 0805_[2012] | Inductor | 2 | refGeneral
| 10uH | INDUCTOR, 1210 CASE, 10.0UH (ELJPA100KF) | L2001, L2002 | 1210_[3225] | Inductor | 2 | refGeneral
| 10uH | Inductor (MLZ1608N100L) | L2004, L2005, L2006, L2007 | 0603_[1608] | Inductor | 4 | refGeneral
| 150uH WE744065151 | SMD Shielded Tiny Power Inductor | L2010 | WE-TPC | Inductor | 1 | refGeneral
| BC817 | BJT NPN General-purpose Transistor | Q2002 | SOT-23 | NPN | 1 | refGeneral
| NP | Resistor | R2000, R2002, R2003, R2004, R2121, R2219 | 0402_[1005] | Res1 | 6 | refGeneral
| 33R | Resistor | R2001, R2013, R2014, R2035, R2036, R2050, R2051, R2052, R2053, R2054, R2055, R2056, R2057, R2060, R2061, R2063, R2066, R2068, R2069, R2070, R2071, R2073, R2074, R2075, R2076, R2077, R2080, R2081, R2082, R2083, R2084, R2085, R2086, R2087, R2089, R2090, R2091, R2092, R2093, R2094, R2095, R2096, R2097, R2098, R2099, R2100, R2101, R2102, R2103, R2104, R2105, R2106, R2108, R2109, R2110, R2111, R2112, R2113, R2114, R2115, R2116, R2117, R2118, R2119, R2120, R2122, R2123, R2210 | 0402_[1005] | Res1 | 68 | refGeneral
| 100K 1% | Resistor | R2005, R2006, R2011, R2012, R2020, R2022, R2024, R2026, R2027, R2028, R2033, R2034, R2042, R2044, R2046, R2048 | 0603_[1608] | Res1 | 16 | refGeneral
| 12K 1% | Resistor | R2007, R2008, R2019, R2021, R2029, R2030, R2041, R2043, R2136 | 0603_[1608] | Res1 | 9 | refGeneral
| 180R 1% | Resistor | R2009, R2010, R2023, R2025, R2031, R2032, R2045, R2047 | 0603_[1608] | Res1 | 8 | refGeneral
| NP | Resistor | R2015, R2017, R2037, R2039, R2067, R2140, R2202 | 0603_[1608] | Res1 | 7 | refGeneral
| 120R 1% | Resistor | R2016, R2018, R2038, R2040 | 0603_[1608] | Res1 | 4 | refGeneral
| 180R | Resistor | R2049, R2209 | 0603_[1608] | Res1 | 2 | refGeneral
| 18K 1% | Resistor | R2058 | 0603_[1608] | Res1 | 1 | refGeneral
| 180K 1% | Resistor | R2059 | 0603_[1608] | Res1 | 1 | refGeneral
| 10K | Resistor | R2062, R2072, R2088, R2124, R2125, R2218 | 0603_[1608] | Res1 | 6 | refGeneral
| 6K8 1% | Resistor | R2064, R2065 | 0603_[1608] | Res1 | 2 | refGeneral
| 1K5 | Resistor | R2078, R2079, R2138, R2216 | 0603_[1608] | Res1 | 4 | refGeneral
| 8K2 | Resistor | R2107 | 0603_[1608] | Res1 | 1 | refGeneral
| 2K2 | Resistor | R2126, R2127, R2128, R2130, R2131, R2139, R2143, R2144 | 0603_[1608] | Res1 | 8 | refGeneral
| 330R | Resistor | R2129 | 0603_[1608] | Res1 | 1 | refGeneral
| 49R9 | Resistor | R2132, R2133, R2134, R2135 | 0603_[1608] | Res1 | 4 | refGeneral
| 8K2 1% | Resistor | R2137, R2161, R2168, R2171, R2215 | 0603_[1608] | Res1 | 5 | refGeneral
| 4K7 | Resistor | R2141, R2142, R2155, R2159, R2166, R2170 | 0603_[1608] | Res1 | 6 | refGeneral
| 56K 0.1% | Resistor | R2145 | 0603_[1608] | Res1 | 1 | refGeneral
| 33K 0.1% | Resistor | R2146 | 0603_[1608] | Res1 | 1 | refGeneral
| 3K3 0.1% | Resistor | R2147 | 0603_[1608] | Res1 | 1 | refGeneral
| 1K | Resistor | R2148, R2153, R2163, R2208, R2217 | 0603_[1608] | Res1 | 5 | refGeneral
| 1K 0.1% | Resistor | R2149, R2152 | 0603_[1608] | Res1 | 2 | refGeneral
| 15K 0.1% | Resistor | R2150, R2156 | 0603_[1608] | Res1 | 2 | refGeneral
| 8K2 0.1% | Resistor | R2151 | 0603_[1608] | Res1 | 1 | refGeneral
| 1K5 1% | Resistor | R2154 | 0603_[1608] | Res1 | 1 | refGeneral
| 2K2 1% | Resistor | R2157, R2203 | 0603_[1608] | Res1 | 2 | refGeneral
| 33K 1% | Resistor | R2158, R2204 | 0603_[1608] | Res1 | 2 | refGeneral
| 220K 0.1% | Resistor | R2160, R2167 | 0603_[1608] | Res1 | 2 | refGeneral
| 100K 0.1% | Resistor | R2162, R2164 | 0603_[1608] | Res1 | 2 | refGeneral
| 47K 1% | Resistor | R2165, R2214 | 0603_[1608] | Res1 | 2 | refGeneral
| 82K 1% | Resistor | R2169 | 0603_[1608] | Res1 | 1 | refGeneral
| 3K9 1% | Resistor | R2205 | 0603_[1608] | Res1 | 1 | refGeneral
| 0R | Resistor | R2206 | 0805_[2012] | Res1 | 1 | refGeneral
| 68K | Resistor | R2207 | 0603_[1608] | Res1 | 1 | refGeneral
| 0R | Resistor | R2211 | 0603_[1608] | Res1 | 1 | refGeneral
| NP (0R) | Resistor | R2212 | 0603_[1608] | Res1 | 1 | refGeneral
| 10K 1% | Resistor | R2213 | 0603_[1608] | Res1 | 1 | refGeneral
| REF3325AIDBZR | Shunt volt reference +2.5V | U2000 | sot-23 | REF3325 | 1 | refGeneral
| ADS7951SBDBT | ADC | U2001 | TSSOP50P640-30L | ADS7951 sop | 1 | refGeneral
| LM2902 | Dual Low-Power Operational Amplifier | U2002 | SOIC14 | OpAmp | 1 | refGeneral
| STM32F207IGH7 | CPU extended temp (-40 to +105°C) | U2003 | UFBGA176+25 | MANGUSTA_BGA176 | 1 | refGeneral
| 74AHC1G04 | NOT Single Port | U2004 | SOT-353-5 | 74HC1G04 | 1 | refGeneral
| 24C128 | EEPROM | U2005 | SOIC8 | 24C64 | 1 | refGeneral
| DP83848I | Ethernet PHY | U2006 | LQFP-48_7x7MM_0.5MM_PAD | DP83848I | 1 | refGeneral
| OPA4188AID | Dual Low-Power Operational Amplifier | U2007 | SOIC14 | OpAmp | 1 | refGeneral
| LM75BIM | Temperature sensor | U2008 | SOIC8 | LM75 | 1 | refGeneral
| LM22671MR-ADJ | DC/DC switch converter | U2015 | SOIC8_PAD | LM22671MR-ADJ | 1 | refGeneral
| TLV431BQDBZ | Shunt voltage reference | U2016 | SOT-23 | TLV431 3pin | 1 | refGeneral
| 25MHz | Crystal oscillator | Y2000 | CRYSTAL_3.2X2.5MM_4P_SMD | CRYSTAL-4p | 1 | refGeneral
| NP (25MHz) | Crystal oscillator | Y2001 | CRYSTAL_3.2X2.5MM_4P_SMD | CRYSTAL-4p | 1 | refGeneral